## General
1 - Selection date
By April 2024
2 - Availability
Prototypes by 1 August 2024, production samples by 1 November 2024
3 - Type and Cost target
Type | Range | Cost target
Boost Pressure Measurement Device | 0 to 7 barA | <3000 €
Cost target for service/recalibration: <500 €
4 - Lifetime
minimum 12,000 km or 60 h of typical F1 lap running between service intervals
minimum three years total life time
5 - Supply lead time after receipt of order
8 weeks max
2 weeks max for service/recalibration

## Boost Pressure Measurement Dev.
Boost Pressure Measurement Device Measurement Device
Item | Target specification | Offer specification | Reasons for delta to target specification | Location of the evidences/detailed specification in the offer | Notes
CONCEPT
Concept | spool-shaped device to be fitted in-line with the ducts of the engine air intake in order to measure the absolute pressure of the engine intake air in multiple positions within the duct of the spool device (please see concept model below this table)
Spool device material | carbon fibre preferred; aluminium can be offered if beneficial to cost and not impacting weight target excessively
Flanges on each side of the spool device | aluminium
Spool device - inner | carbon fibre or aluminium smooth internal structure to split inner section into four equally sized segments
Flange concept | flat contact surface; o-ring groove to allow for custom power unit manufacturer fixation solution (e.g. Wiggins or "dog-bone" fixation) - the fixation is not part of the tender; anti-rotation feature required in the flange on one side of the device
Pressure taps | >=8 pressure taps total; to be installed equi-distant inside each of the four segments; across the ring in the middle of the spool device (e.g. 2 pressure taps per inner segment). Please specify position and geometry of pressure taps as well as their installation details (e.g. adhesive, screw-in) and sealing details. Please specify how a consistent and flush installation can be achieved.
Tubulation | tubed connection to mounting ring around spool, please specify concept for connection of pressure taps to sensor incl. tubulations material (e.g. Nylon, stainless steel; hardline version preferred), tubulation ID and OD; as well as the fixation details of the tubulation on the OD of the spool device
Sensor | please specify type of device (e.g. pressure scanner) used for acquisition of the multiple pressure inputs
Sensor installation | please specify details of mounting arrangement of sensor onto the spool device; AV-mounted structure with screwed-in arrangement strongly desired
Concept / model | if required a STEP file with a scheme of the spool device with its flanges may be provided as a starting point for the design
MEASUREMENT
Measurement medium | air, with possible water/oil contamination
Pressure measurement range | 0 to 7 barA
Pressure range | should withstand pressure of 10 barA
Accuracy (total error) | +/-1% FSO, please provide details across the range
Linearity | please provide details
Hysteresis | please provide details
Repeatability | +/-0.1% FSO
Resolution | <10 mbar
Pressure measurement | please specify pressure acquisition details e.g. synchronous sampling or asynchronous sampling (asynchronous sampling desired)
Temperature compensation | sensitivity to temperature to be detailed, if compensation required please specify strategy over entire operating temperature range for which it is applied
ENVIRONMENTAL
Operating temperature range | nominal ambient: 0°C to 130°C peak (heat soak): 0°C to 150°C
Vibration proofing | 80 g peak sinusoidal up to 5 kHz for 50 hours per axis or equivalent suitable for operation in F1 car; no vibration impact on sensor signal
Shock proofing | 100 g half sine wave 11ms duration per axis or equivalent suitable for operation in F1 car
IP rating of the sensor | IP 67
Environmental characterics | please specify (including storage temperature, operating temperatures incl. peak temperatures for short period of time, thermal shock, tolerance to chemicals and humidity, vibration profile, electromagnetic compatibility)
DIMENSIONS AND WEIGHT
Dimensions of spool device | internal diameter: 55 mm length: minimum 75 mm (75 mm is the target length); to ensure clearance from sensor to the power unit manufacturers' fixation mechanism up to 90 mm length are permitted outer diameter / geometry: please specify details STEP model to be provided
Dimensions of sensor | please specify
Mass | <250 g for the complete assembly (cable excluded); <200 g desirable
MECHANICAL
Mechanical characteristics | please specify
Material characterics | please specify for all materials of the spool device (including heat treatment, finish quality, roughness)
Installation characterics | please specify (including mounting points, mounting torque, guidelines, drawings)
On and off track handling procedures | please specify
Part marking | each spool device and sensor should have a part number and unique serial number marked externally
Sealing | each sensor must have suitable provision to allow it to be sealed to prevent tampering
ELECTRICAL
Supply voltage | 8-16 VDC
Supply current | <50 mA, please specify
Protections | supply reversal and short circuit
Wiring | no connector on sensor, 1000 mm flying lead (please specify wire type); 24 or 26 AWG with suitable sleeving (e.g. Raychem 55M RW200-E)
Wiring | no connector on sensor, 1000 mm flying lead (please specify wire type); 24 or 26 AWG with suitable sleeving (e.g. Raychem 55M RW200-E)
PCB and PCBA design and production | IPC Class 3 compliant desired
COMMUNICATION
Digital communication | CAN FD and CAN compatible (type software-configurable per bus) CAN: - 1Mbps - CAN2A/2B compatible CANFD: - ISO 11898-1:2015 ≥ 2Mbps in on-car running conditions -Software-configurable speed
should provide a method to authenticate dedicated messages approved by the FIA
all transmitted data for authentication purposes should be encrypted by a protocol approved by the FIA and sent over CAN in dedicated messages separate from the main open data messages
Max bus load | 15% CAN, 8% CAN FD (in normal running conditions)
Output | Output to FIA SECU
Measurement frequency | >=1 kHz mandatory
Output filtering for 1 kHz bandwidth | Anti‐aliasing filtering: -please specify bandwidth -attenuation to 1% or less at and above 500 Hz
Signal processing chain | please provide details for entire signal processing chain (hardware and software)
Measurements | Measurements to be transmitted to the SECU via CAN to be detailed, e.g.: -Pressure signals -Temperature (if available) -Calibration details (if available) -Calibration checksum (if available) -Sensor unit temperature (if available) -Sensor unit serial number (if available) -Sensor unit lifing since servicing (if available) -Sensor zero offset (if available) -Amount of temperature compensation (if available) -Diagnostics
Electrical characterics | please specify (including supply protection, insulation resistance, effect of supply voltage or ground variations on the measurement)
Signal stability | please provide details for stability against external magnetic fields
Other | please provide details of mechanism to update firmware and if firmware updates via CAN bootloader are possible (desirable)
zeroing through CAN command, please specify if auto-zero option is available
Reprogramming | if reprogramming is possible it should be restricted by an appoved mechanism (such as password protection, list of CRCs/MD5s/SHA-256s of all program versions the unit can run, FIA private encryption key which is securely stored in each unit)
Software | CAN configuration to be agreed with the FIA
Calibration | programmable, please specify mechanism
please include a comprehensive description of the calibration process (static and with air flow), calibration formula and calibration data supplied with the sensor
please specify mechanism by which calibration could be made comparable to a reference and how it could be checked/verified before, during and after use of the sensor
Communication equipment | if not programmable via SECU then appropriate communications equipment, software and analysis tools must be supplied for FIA use
Software version verification | must have a mechanism that allows the FIA to accurately identify the software version or versions that are being used
Boot code programming | should only be possible using a production process from the supplier and when the unit is open
QUALITY
Quality processes | please detail in offer the quality processes, including: - Design validation - Test and sign-off conditions (e.g. visual check, CT-scanning, vibration resistance, measurement charaterisation, operating hours) - Ability to supply sign-off data for each unit - Production quality control, including sub-contractors - Test equipment - Calibration equipment - FMEA and FTA of the product
Failure analysis | please detail in offer the failure analysis policy and associated timelines for failure investigation
Warranty | please detail in offer the warranty period provided (if any); warranty over specified lifetime desired
LEAD TIME
Supply and lead time | please specify delivery lead time from PO
COST
Cost of product and services | please detail in offer: -cost of device (spool device with installed sensor, pressure tubes and individual pressure tappings) -support the supplier is prepared to provide during the installation and validation process and subsequently during test events (ref. articles 4.1 and 4.2 of the Invitation to Tender -cost of service/support (e.g. hourly rate / day rate / annual rate) beyond technical support specified in articles 4.1 and 4.2 of the Invitation to Tender, such as race events
Service/recalibration requirements | please specify, if required, the service and recalibration intervals (including associated technical details such as sensor recalibration, tubulation cleaning/replacement etc. and associated cost)