## General
1 - Selection date
By end March 2024
2 - Availability
Prototypes by 1 July 2024, production samples by 1 November 2024
3 - Type and Cost target
Type | Cost target
Oil Level Sensor | <2000 €
Cost target for service/recalibration: <500 €
4 - Lifetime
minimum 8,000 km or 40 h of typical F1 lap running before service/recalibration is required
minimum 16,000 km or 80 h total sensor life
5 - Supply lead time after receipt of order
8 weeks max
2 weeks max for service/recalibration

## Oil Level Sensor
Oil Level Sensor
Item | Target specification | Offer specification | Reasons for delta to target specification | Location of the evidences/detailed specification in the offer | Notes
MEASUREMENT
Measurement outputs | must be able to measure oil level and oil temperature
Technology for oil level measurement | please specify technology used for measuring oil level
Accuracy of oil level measurement (total error) | ≤+/-1% FSO, please provide details across the range
Resolution of oil level measurement | ≤0.1% FSO
Linearity of oil level measurement | please provide details
Hysteresis of oil level measurement | please provide details
Temperature compensation | sensitivity to temperature to be detailed, if available please specify compensation strategy
Calibration | please specify if calibration is fluid-specific and if so how this calibration can be managed by the customer (power unit manufacturer) e.g. via a software tool; and if configurations can be stored for different fluids
Technology for oil temperature measurement | please specify technology used for measuring oil temperature
Accuracy of oil temperature measurement (total error) | +/-1.5 degC
Resolution of oil temperature measurement | ≤0.1 degC
Linearity of oil temperature measurement | please provide details
Hysteresis of oil temperature measurement | please provide details
Redundant measurements | please specify (if available)
ENVIRONMENTAL
Measurement temperature range | typical 0-150 degC; desired: 0-160 degC; please specify where the temperature measurement is located
Operating temperature range | please specify maximum range (for probe and electronics) before irreversable damage to sensor or its calibration is caused
Vibration proofing | 80 g peak sinusoidal up to 5 kHz for 50 hours per axis or equivalent suitable for operation in F1 car
Shock proofing | 100 g half sine wave 11ms duration per axis or equivalent suitable for operation in F1 car
IP rating | IP 68
Pressure rating | up to 10 bar
Environmental characterics | please specify (including storage temperature, operating temperatures, thermal shock, tolerance to chemicals and humidity, vibration profile, electromagnetic compatibility)
DESGIN, DIMENSIONS AND WEIGHT
Total sensor length | Probe length + mounting flange heigth, please specify
Mounting flange height | typical 15 mm, please specify
Probe length | customisable for each power unit manufacturer; between 100 and 750 mm in 1 mm steps
Mounting flange diameter | typical 35 mm plus mounting lugs, please specify
Mounting flange design | please specify available mounting arrangements (number of lugs, thread options, dimensions); a single design will be chosen for all power unit manufacturers
Measurement length | please specify in relation to probe length, i.e. any dead band and non-linear measurement ranges; typical probe length - measurement length <10 mm
Clearance between length and bottom of tank | typical 5 mm max., please specify
Probe diameter | typical <25 mm; desired <20 mm; please specify
Support | please specify options for baffle collar and support collar if applicable
Sealing arrangement | please specify type and dimensions (e.g. gasket / o-ring seal)
Mass | <50 g for 100 mm probe + 0.3 g/mm additional probe length
MECHANICAL
Materials used | please specify; if different materials are available these can be offered detailing the impact on weight and cost of the sensor
Compatibility of materials used | must be compatible with engine oils as specified in the FIA 2026 Formula 1 Technical Regulations
Material characterics | please specify (including heat treatment, finish quality, roughness)
Service/recalibration requirements | please specify the service and recalibration intervals (including associated technical details and cost) target >8,000 km or 40 h, <500 €
On and off track handling procedures | please specify
Part marking | each sensor should have a part number and unique serial number marked externally; customer's part number must also be marked on the part externally
ELECTRICAL
Supply voltage | 8-16 VDC
Supply current | ≤30 mA
Start-up time | typical ≤0.5 s
Protections | supply reversal and short circuit
Wiring | 1000mm flying lead (please specify wire type e.g. AWG size, S55, drain wire availability, wiring sleeve)
Cable exit | please specify possible positions (e.g. top or side exit); a single design will be chosen for all power unit manufacturers
Electronics | please specify position of the sensor's electronics (e.g. internal or external as part of the wiring to support operating temeprature range)
Electronics | please specify if other internal temperature measurements (e.g. PCB temperature) are available
Electronics | IPC Class 3 for PCB(s) desired
COMMUNICATION
Analogue output | Single-ended analogue voltage output (0 - 5 V) can be provided but is not a requirement of this invitation to tender
Digital communication | output to FIA SECU
must be CAN 2.0B compatible and comply with CAN specification attached in separate document "TR5.24.3-A Oil Level Sensor.pdf"
desired: CAN-FD compatible - ISO 11898-1:2015 ≥ 2Mbps in on-car running conditions -Software-configurable speed Corresponding CAN specification to be agreed between supplier and FIA
Max bus load | 15% (in normal running conditions) in case of CAN 2.0B, 8% in case of CAN-FD
Electrical characterics | please specify (including supply protection, insulation resistance, effect of supply voltage or ground variations on the measurement)
Signal stability | please provide details for stability against external magnetic fields
Calibration | programmable, if required
please include a comprehensive description of the calibration process, calibration formula and calibration data supplied with the sensor
Data interface | please specify availability of a data interface (e.g. RS232/USB or via CAN) and if available describe associated GUI / software tool for calibration updates
Communication equipment | if required, appropriate communications equipment, software and analysis tools must be supplied for FIA use
SUPPORT
Support | please describe support the supplier is prepared to provide during the installation and validation process and subsequently during test and race events
TESTING
Quality processes | please detail in offer the quality processes, including: - Design validation - Test and sign-off conditions (e.g. visual check, CT-scanning, vibration resistance, measurement charaterisation) - Ability to supply sign-off data for each unit - Accuracy checks performed after calibration if available (e.g. at different oil levels and different temperature points) - Production quality control, including sub- contractors - Test equipment - Calibration equipment - FMEA and FTA of the product
OTHER
Supply and lead time | please specify delivery lead time from PO
Warranty | please specify warranty provided
COST
Cost of product and services | please detail in offer: -cost of product -cost of intermediate service/recalibration (if required) -cost of service/support (e.g. hourly rate / day rate / annual rate) beyond technical support specified in articles 4.1 and 4.2 of the Invitation to Tender